## Seismicity Parameters
ELF Parameters
SS = | 1.5 | g
S1 = | 0.692 | g
SDS = | 1 | g
SD1 = | 0.6 | g
TL = | 8 | s
SMF CD = | 5.5
RC-SW CD = | 5
SMF Ct = | 0.028 | (for computing approximate period)
RC-SW Ct = | 5 | (for computing approximate period)
SMF x = | 0.028
RC-SW x = | 5
SMF R = | 8
RC-SW R = | 5
SMF W0 = | 3
RC-SW W0 = | 2.5
SMF r = | 1
RC-SW r = | 1.3

## SMF Loading
Building Geometry
No. of Stories | 12
1st Story Height | 15 | ft
Typical Story Height | 13 | ft
Typical Bay Width | 30 | ft
Building Length | 120 | ft
Building Width | 120 | ft
Floor Area | 14400 | ft2
No. of Moment Frame Bays | 2
Moment Frame Length | 60 | ft
Frame Tributary Width for Gravity Loads | 5 | ft (assuming gravity beams per bay at 10'-0" O.C. paralell to moment frame beam)
Number of Moment Frame Lines Each Direction | 2
Ratio for Tributary Load to Frame | 0.5
Seismic Weight
Typical Floor Dead Load | 80 | psf
Roof Dead Load | 80 | psf
Floor Live Load | 50 | psf
Roof Live Load | 20 | psf
Cladding Perimter Load | 7.5 | psf
First Floor Seismic Weight | 1202.4 | kips
Typical Floor Seismic Weight | 1198.8 | kips
Roof Seismic Weight | 1175.4 | kips
Live Load Reduction
Beam Spacing | 10 | ft
SMF Beam Tributary Area, AT,b | 150 | ft2
Live Load Element Factor, SMF Beams, KLL,b | 2
KLL,b AT,b for SMF Beams | 300
Reduced Live Load for SMF Beams, Lb | 50 | psf
SMF Column Tributary Area, AT,c | 450 | ft2
Live Load Element Factor, SMF Columns, KLL,c | 4
KLL,b AT,b for SMF Columns | 1800
Reduced Live Load for SMF Columns, Lc | 30.1777 | psf
Beam Line Load
2nd Floor Beam Line Dead Load | 0.505 | klf
Typical Floor Beam Line Dead Load | 0.505 | klf
Roof Beam Line Dead Load | 0.44875 | klf
Typical Floor Beam Line Live Load | 0.25 | klf
Typical Roof Beam Line Live Load | 0.1 | klf
Total Floor Loads
First Floor Total Dead Load | 1202.4 | kips
Typical Floor Total Dead Load | 1198.8 | kips
Roof Total Dead Load | 1175.4 | kips
Typical Floor Total Live Load | 720 | kips
Roof Total Live Load | 288 | kips
Total Loads on Moment Frame
2nd Floor Total Dead Load from Line Loads | 30.3 | kips
Typical Floor Total Dead Load from Line Loads | 30.3 | kips
Roof Total Dead Load from Line Loads | 26.925 | kips
Typical Floor Total Live Load from Line Loads | 15 | kips
Roof Total Live Load from Line Loads | 6 | kips
Leaning Column Loads
2nd Floor Total Dead Load | 569.1 | kips
Typical Floor Total Dead Load | 569.1 | kips
Roof Total Dead Load | 560.775 | kips
Typical Floor Total Live Load | 345 | kips
Roof Total Live Load | 138 | kips

## RCSW Loading
Building Geometry
No. of Stories | 12
1st Story Height | 15 | ft
Typical Story Height | 13 | ft
Typical Bay Width | 30 | ft
Building Length | 120 | ft
Building Width | 120 | ft
Floor Area | 14400 | ft2
No. of Shear Wall Bays | 1
Shear Wall Length | 30 | ft
Frame Tributary Width for Gravity Loads | 15 | ft (assuming no gravity beams)
Number of Shear Wall Lines Each Direction | 2
Ratio for Tributary Load to Frame | 0.5
Seismic Weight
Typical Floor Dead Load | 125 | psf (100 psf for 8 in. thick slack and 25 psf for superimposed dead load)
Roof Dead Load | 125 | psf (100 psf for 8 in. thick slack and 25 psf for superimposed dead load)
Floor Live Load | 50 | psf
Roof Live Load | 20 | psf
Cladding Perimter Load | 7.5 | psf |  |  |  | Total Mass
First Floor Seismic Weight | 1850.4 | kips | 925.2 | 386 | 2.3969 | 28.7627 | k-in/s^2
Typical Floor Seismic Weight | 1846.8 | kips | [5 empty] | 8226 | 21288
Roof Seismic Weight | 1823.4 | kips | 911.7
11088.9
Shear Wall Line Load
2nd Floor Wall Line Dead Load | 1.98 | klf |  |  |  |  | 1.6
Typical Floor Wall Line Dead Load | 1.98 | klf
Roof Wall Line Dead Load | 1.9238 | klf |  |  |  |  | 1.6 | w/ leaning column
Typical Floor Wall Line Live Load | 0.75 | klf |  |  |  |  | 1.6 | w/out leaning column
Typical Roof Wall Line Live Load | 0.3 | klf
Total Floor Loads
First Floor Total Dead Load | 1850.4 | kips
Typical Floor Total Dead Load | 1846.8 | kips
Roof Total Dead Load | 1823.4 | kips |  |  |  |  | 2396 | k-in/s^2
Typical Floor Total Live Load | 720 | kips |  |  |  |  | 28752 | total
Roof Total Live Load | 288 | kips
Total Loads on Shear Wall
2nd Floor Total Dead Load from Line Loads | 59.4 | kips
Typical Floor Total Dead Load from Line Loads | 59.4 | kips
Roof Total Dead Load from Line Loads | 57.7125 | kips
Typical Floor Total Live Load from Line Loads | 22.5 | kips
Roof Total Live Load from Line Loads | 9 | kips
Leaning Column Loads
2nd Floor Total Dead Load | 864 | kips
Typical Floor Total Dead Load | 864 | kips
Roof Total Dead Load | 853.9875 | kips
Typical Floor Total Live Load | 337.5 | kips
Roof Total Live Load | 135 | kips