## story
id | story_group_id | story_ht | story_dead_load | story_live_load | p_delta_dead_load | p_delta_live_load | seismic_wt | bay_length_x | bay_length_z | story_start_x | story_start_z
1 | 1 | 180 | 925200 | 360000 | 864000 | 337500 | 925200 | [360] | [0] | 0 | 0
2 | 2 | 156 | 923400 | 360000 | 864000 | 337500 | 923400 | [360] | [0] | 0 | 0
3 | 3 | 156 | 923400 | 360000 | 864000 | 337500 | 923400 | [360] | [0] | 0 | 0
4 | 4 | 156 | 911700 | 144000 | 854000 | 135000 | 911700 | [360] | [0] | 0 | 0

## story_group
id | story_group_id | element_group_id | description | direction | x_start | z_start | offset_start | offset_end
1 | 1 | 1 | wall story 1 | x | 0 | 0 | 0 | 0
2 | 2 | 2 | wall story 2 | x | 0 | 0 | 0 | 0
3 | 3 | 3 | wall story 3 | x | 0 | 0 | 0 | 0
4 | 4 | 4 | wall story 4 | x | 0 | 0 | 0 | 0

## element_group
id | description | col_id | beam_id | wall_id | num_bays
1 | wall story 1 | [0,0,0] | [0,0,0] | [3101] | 1
2 | wall story 2 | [0,0,0] | [0,0,0] | [3102] | 1
3 | wall story 3 | [0,0,0] | [0,0,0] | [3103] | 1
4 | wall story 4 | [0,0,0] | [0,0,0] | [3104] | 1

## element
id | description | type | length | h | d_eff | w | fc_n | fc_e | d_flange | b_eff | a | e | iz | iz_simp | trib_wt_1 | trib_wt_2 | trib_seismic_wt_1 | trib_seismic_wt_2 | stiff_factor_design | iz_model | critical_mode | stiff_factor_model | clear_cover
1 | rigid truss | beam | 0 | 0 | 0 | 0 | 0 | 0 | 0 | 0 | 9999 | 9999999 | 1 | 1 | 0 | 0 | 0 | 0 | 0 | 1 | 0 | 0 | 0
2 | rigid truss | column | 0 | 0 | 0 | 0 | 0 | 0 | 0 | 0 | 9999 | 9999999 | 1 | 1 | 0 | 0 | 0 | 0 | 0 | 1 | 0 | 0 | 0
3101 | wall story 1 | wall | 180 | 216 | 213.5 | 16 | 6000 | 7800 | 0 | 0 | 3456 | 4415201.0147 | 6718464 | 6718464 | 0 | 1 | 0 | 1 | 0.5 | 6718464 | flexure | 0.5 | 2
3102 | wall story 2 | wall | 156 | 216 | 213.5 | 16 | 6000 | 7800 | 0 | 0 | 3456 | 4415201.0147 | 6718464 | 6718464 | 0 | 1 | 0 | 1 | 0.5 | 6718464 | flexure | 0.5 | 2
3103 | wall story 3 | wall | 156 | 216 | 213.5 | 12 | 6000 | 7800 | 0 | 0 | 2592 | 4415201.0147 | 5038848 | 5038848 | 0 | 1 | 0 | 1 | 0.5 | 5038848 | flexure | 0.5 | 2
3104 | wall story 4 | wall | 156 | 216 | 213.5 | 12 | 6000 | 7800 | 0 | 0 | 2592 | 4415201.0147 | 5038848 | 5038848 | 0 | 1 | 0 | 1 | 0.5 | 5038848 | flexure | 0.5 | 2

## additional_elements
id | description | ele_id | x_start | x_end | z_start | z_end | y_start | y_end | direction | story | dead_load | live_load
1 | leaning column | 2 | 100 | 100 | 0 | 0 | 0 | 180 | x | 1 | 864000 | 337500
2 | leaning column | 2 | 100 | 100 | 0 | 0 | 180 | 336 | x | 2 | 864000 | 337500
3 | leaning column | 2 | 100 | 100 | 0 | 0 | 336 | 492 | x | 3 | 864000 | 337500
4 | leaning column | 2 | 100 | 100 | 0 | 0 | 492 | 648 | x | 4 | 854000 | 135000
1 | leaning column link | 1 | 0 | 100 | 0 | 0 | 180 | 180 | x | 1 | 0 | 0
2 | leaning column link | 1 | 0 | 100 | 0 | 0 | 336 | 336 | x | 2 | 0 | 0
3 | leaning column link | 1 | 0 | 100 | 0 | 0 | 492 | 492 | x | 3 | 0 | 0
4 | leaning column link | 1 | 0 | 100 | 0 | 0 | 648 | 648 | x | 4 | 0 | 0