## 4-Story
Design Information for 4-Story Steel BRBF Baseline Design
General Geometry |  |  |  | Floor Detail
# stories | 4 |  |  | tslab [in] | 5.5
h1st [ft] | 13 |  |  | f'c [ksi] | 4
htyp [ft] | 13 |  |  | trib [in] | 2
Hroof [ft] | 52 |  |  | PurlinSec | W18X35
L [ft] | 120 |  |  | nPurlinPerBay | 3
B [ft] | 120 |  |  | LPurlinPerFloor [ft] | 1440
Aplan [ft2] | 14400 |  |  | LPurlinPerTotal [ft] | 5760
Lbay,grav [ft] | 30
Lbay,brbf [ft] | 15
BRBF Material Properties |  |  | Steel Section (framing) Material Properties
Fysc,min [ksi] | 38 |  | fy [ksi] | 50
Fysc,exp [ksi] | 42 |  | fye [ksi] | 55
Fysc,max [ksi] | 46
Braced Frame and Gravity Framing Summary | [5 empty] | Inventory |  | BF= braced frame |  | GF= gravity frame
Total number (n) and total length (L) of members for each floor of building
*Lengths are based on rough workpoint-to-workpoint lengths in feet
Story | Asc [in2] | BeamSecBF | ColumnSecBF | BeamSecGF | ColumnSecGF | nBRB | LBRB,WP [ft] | YLR | Lysc [ft] | nBF,Beam | LBF,Beam [ft] | nBF,Column | LBF,Column [ft] | LGF,Beam [ft] | nGF,Column | LGF,Column [ft]
1 | 11.5 | W21X111 | W14X233 | W18X76 | W12X65 | 4 | 79.3977 | 0.58 | 46.0507 | 4 | 60 | 8 | 104 | 1140 | 21 | 273
2 | 10.5 | W21X93 | W14X132 | W18X76 | W12X65 | 4 | 79.3977 | 0.59 | 46.8447 | 4 | 60 | 8 | 104 | 1140 | 21 | 273
3 | 8.5 | W21X68 | W14X68 | W18X76 | W12X45 | 4 | 79.3977 | 0.61 | 48.4326 | 4 | 60 | 8 | 104 | 1140 | 21 | 273
4 | 6 | W21X57 | W14X38 | W18X76 | W12X45 | 4 | 79.3977 | 0.62 | 49.2266 | 4 | 60 | 8 | 104 | 1140 | 21 | 273
NOTE: The BRB sizing and braced frame members have been resized to account for the 15% increase in design base shear (using MRSA) from ASCE 7-05 to ASCE 7-16 (i.e., members will not match NIST GCR 10-917-8 report)
Note on F5: David Welch: Total slab thickness from top of girder to top of slab (including steel deck rib depth)
Note on B6: David Welch: First story height in feet
Note on F6: David Welch: Nominal compressive strength for floor slab [ksi]
Note on B7: David Welch: Typical story height in feet
Note on F7: David Welch: Depth of steel decking for floor slab
Note on B8: David Welch: Total building height in feet
Note on F8: David Welch: Assumed section size for floor purlins oriented with weak axis of interior gravity framing
Note on B9: David Welch: Longer plan dimension in feet
Note on F9: David Welch: Number of purlin members per gravity bay (one direction only)
Note on B10: David Welch: Shorter plan dimension in feet (if applicable)
Note on F10: David Welch: Length of purlin members per floor
Note on B12: David Welch: Bay length for gravity bays in feet (does not include braced bays)
Note on B13: David Welch: Bay length for braced bays in feet
Note on B17: David Welch: Minimum yield stress of steel core [ksi]
Note on E17: David Welch: nominal yield stress of steel sections
Note on B18: David Welch: Expected yield stress of steel core [ksi]
Note on E18: David Welch: expected yield stress of steel sections
Note on B19: David Welch: Maximum yield stress of steel core
Note on C24: David Welch: Cross sectional area of steel core in BRB. *Note this is for every brace in each location in a given story
Note on D24: David Welch: Beam section within braced frame bays
Note on E24: David Welch: Column section on either side of braced bay
Note on F24: David Welch: Beam section for gravity bays (outside of braced bays)
Note on G24: David Welch: Column section for gravity framing (outside of braced bays)
Note on I24: David Welch: Total number of buckling restrained braces per floor of building (calculation shows number per side multiplied by 4 sides)
Note on J24: David Welch: Total Workpoint-to-Workpint length of BRBs per floor
Note on K24: David Welch: Yield Length Ratio of BRB. Length of yielding core to workpoint-to-workpoint length
Note on L24: David Welch: Total length of BRB yieldable steel cores per floor

## 12-Story
Design Information for 12-Story Steel BRBF Baseline Design
General Geometry |  |  |  | Floor Detail
# stories | 12 |  |  | tslab [in] | 5.5
h1st [ft] | 13 |  |  | f'c [ksi] | 4
htyp [ft] | 13 |  |  | trib [in] | 2
Hroof [ft] | 156 |  |  | PurlinSec | W18X35
L [ft] | 120 |  |  | nPurlinPerBay | 3
B [ft] | 120 |  |  | LPurlinPerFloor [ft] | 1440
Aplan [ft2] | 14400 |  |  | LPurlinPerTotal [ft] | 17280
Lbay,grav [ft] | 30
Lbay,brbf [ft] | 15
BRBF Material Properties |  |  | Steel Section (framing) Material Properties
Fysc,min [ksi] | 38 |  | fy [ksi] | 50
Fysc,exp [ksi] | 42 |  | fye [ksi] | 55
Fysc,max [ksi] | 46
Braced Frame and Gravity Framing Summary | [5 empty] | Inventory |  | BF= braced frame |  | GF= gravity frame
Total number (n) and length (L) of members for each floor of building
*Lengths are based on rough workpoint-to-workpoint lengths in feet except BRB core length (Lysc)
Story | Asc [in2] | BeamSecBF | ColumnSecBF | BeamSecGF | ColumnSecGF | nBRB | LBRB,WP [ft] | YLR | Lysc [ft] | nBF,Beam | LBF,Beam [ft] | nBF,Column | LBF,Column [ft] | LGF,Beam [ft] | nGF,Column | LGF,Column [ft]
1 | 9 | W21X73 | W14X283 | W18X76 | W12X210 | 8 | 158.7955 | 0.59 | 93.6893 | 8 | 120 | 16 | 208 | 1140 | 17 | 221
2 | 9 | W21X73 | W14X283 | W18X76 | W12X210 | 8 | 158.7955 | 0.59 | 93.6893 | 8 | 120 | 16 | 208 | 1140 | 17 | 221
3 | 8 | W21X73 | W14X257 | W18X76 | W12X190 | 8 | 158.7955 | 0.6 | 95.2773 | 8 | 120 | 16 | 208 | 1140 | 17 | 221
4 | 8 | W21X62 | W14X257 | W18X76 | W12X190 | 8 | 158.7955 | 0.6 | 95.2773 | 8 | 120 | 16 | 208 | 1140 | 17 | 221
5 | 7 | W21X62 | W14X211 | W18X76 | W12X170 | 8 | 158.7955 | 0.61 | 96.8652 | 8 | 120 | 16 | 208 | 1140 | 17 | 221
6 | 7 | W21X62 | W14X211 | W18X76 | W12X170 | 8 | 158.7955 | 0.61 | 96.8652 | 8 | 120 | 16 | 208 | 1140 | 17 | 221
7 | 6 | W21X62 | W14X211 | W18X76 | W12X136 | 8 | 158.7955 | 0.61 | 96.8652 | 8 | 120 | 16 | 208 | 1140 | 17 | 221
8 | 6 | W21X62 | W14X211 | W18X76 | W12X136 | 8 | 158.7955 | 0.61 | 96.8652 | 8 | 120 | 16 | 208 | 1140 | 17 | 221
9 | 6 | W21X62 | W14X145 | W18X76 | W12X120 | 8 | 158.7955 | 0.61 | 96.8652 | 8 | 120 | 16 | 208 | 1140 | 17 | 221
10 | 5 | W21X62 | W14X145 | W18X76 | W12X120 | 8 | 158.7955 | 0.62 | 98.4532 | 8 | 120 | 16 | 208 | 1140 | 17 | 221
11 | 4 | W21X50 | W14X145 | W18X76 | W12X87 | 8 | 158.7955 | 0.62 | 98.4532 | 8 | 120 | 16 | 208 | 1140 | 17 | 221
12 | 3 | W21X50 | W14X145 | W18X76 | W12X87 | 8 | 158.7955 | 0.62 | 98.4532 | 8 | 120 | 16 | 208 | 1140 | 17 | 221
Note on F5: David Welch: Total slab thickness from top of girder to top of slab (including steel deck rib depth)
Note on B6: David Welch: First story height in feet
Note on F6: David Welch: Nominal compressive strength for floor slab [ksi]
Note on B7: David Welch: Typical story height in feet
Note on F7: David Welch: Depth of steel decking for floor slab
Note on B8: David Welch: Total building height in feet
Note on F8: David Welch: Assumed section size for floor purlins oriented with weak axis of interior gravity framing
Note on B9: David Welch: Longer plan dimension in feet
Note on F9: David Welch: Number of purlin members per gravity bay (one direction only)
Note on B10: David Welch: Shorter plan dimension in feet (if applicable)
Note on F10: David Welch: Length of purlin members per floor
Note on B12: David Welch: Bay length for gravity bays in feet (does not include braced bays)
Note on B13: David Welch: Bay length for braced bays in feet
Note on B17: David Welch: Minimum yield stress of steel core [ksi]
Note on E17: David Welch: nominal yield stress of steel sections
Note on B18: David Welch: Expected yield stress of steel core [ksi]
Note on E18: David Welch: expected yield stress of steel sections
Note on B19: David Welch: Maximum yield stress of steel core
Note on C24: David Welch: Cross sectional area of steel core in BRB. *Note this is for every brace in each location in a given story
Note on D24: David Welch: Beam section within braced frame bays
Note on E24: David Welch: Column section on either side of braced bay
Note on F24: David Welch: Beam section for gravity bays (outside of braced bays)
Note on G24: David Welch: Column section for gravity framing (outside of braced bays)
Note on I24: David Welch: Total number of buckling restrained braces per floor of building (calculation shows number per side multiplied by 4 sides)
Note on J24: David Welch: Total Workpoint-to-Workpint length of BRBs per floor
Note on K24: David Welch: Yield Length Ratio of BRB. Length of yielding core to workpoint-to-workpoint length
Note on L24: David Welch: Total length of BRB yieldable steel cores per floor

## 18-Story
Design Information for 18-Story Steel BRBF Baseline Design
General Geometry |  |  |  | Floor Detail
# stories | 18 |  |  | tslab [in] | 5.5
h1st [ft] | 13 |  |  | f'c [ksi] | 4
htyp [ft] | 13 |  |  | trib [in] | 2
Hroof [ft] | 234 |  |  | PurlinSec | W18X35
L [ft] | 120 |  |  | nPurlinPerBay | 3
B [ft] | 120 |  |  | LPurlinPerFloor [ft] | 1440
Aplan [ft2] | 14400 |  |  | LPurlinPerTotal [ft] | 25920
Lbay,grav [ft] | 30
Lbay,brbf [ft] | 15
BRBF Material Properties |  |  | Steel Section (framing) Material Properties
Fysc,min [ksi] | 38 |  | fy [ksi] | 50
Fysc,exp [ksi] | 42 |  | fye [ksi] | 55
Fysc,max [ksi] | 46
Braced Frame and Gravity Framing Summary | [5 empty] | Inventory |  | BF= braced frame |  | GF= gravity frame
Total number (n) and length (L) of members for each floor of building
*Lengths are based on rough workpoint-to-workpoint lengths in feet except BRB core length (Lysc)
Story | Asc [in2] | BeamSecBF | ColumnSecBF | BeamSecGF | ColumnSecGF | nBRB | LBRB,WP [ft] | YLR | Lysc [ft] | nBF,Beam | LBF,Beam [ft] | nBF,Column | LBF,Column [ft] | LGF,Beam [ft] | nGF,Column | LGF,Column [ft]
1 | 12 | W24X94 | W14X605 | W18X76 | W12X230 | 8 | 158.7955 | 0.57 | 90.5134 | 8 | 120 | 16 | 208 | 1140 | 17 | 221
2 | 12 | W24X94 | W14X605 | W18X76 | W12X231 | 8 | 158.7955 | 0.57 | 90.5134 | 8 | 120 | 16 | 208 | 1140 | 17 | 221
3 | 12 | W24X94 | W14X605 | W18X76 | W12X210 | 8 | 158.7955 | 0.57 | 90.5134 | 8 | 120 | 16 | 208 | 1140 | 17 | 221
4 | 10 | W24X76 | W14X605 | W18X76 | W12X210 | 8 | 158.7955 | 0.58 | 92.1014 | 8 | 120 | 16 | 208 | 1140 | 17 | 221
5 | 10 | W24X76 | W14X500 | W18X76 | W12X190 | 8 | 158.7955 | 0.58 | 92.1014 | 8 | 120 | 16 | 208 | 1140 | 17 | 221
6 | 10 | W24X76 | W14X500 | W18X76 | W12X190 | 8 | 158.7955 | 0.58 | 92.1014 | 8 | 120 | 16 | 208 | 1140 | 17 | 221
7 | 10 | W24X76 | W14X500 | W18X76 | W12X170 | 8 | 158.7955 | 0.58 | 92.1014 | 8 | 120 | 16 | 208 | 1140 | 17 | 221
8 | 8 | W24X76 | W14X500 | W18X76 | W12X170 | 8 | 158.7955 | 0.6 | 95.2773 | 8 | 120 | 16 | 208 | 1140 | 17 | 221
9 | 8 | W24X76 | W14X426 | W18X76 | W12X136 | 8 | 158.7955 | 0.6 | 95.2773 | 8 | 120 | 16 | 208 | 1140 | 17 | 221
10 | 8 | W24X76 | W14X426 | W18X76 | W12X136 | 8 | 158.7955 | 0.6 | 95.2773 | 8 | 120 | 16 | 208 | 1140 | 17 | 221
11 | 8 | W24X76 | W14X426 | W18X76 | W12X106 | 8 | 158.7955 | 0.6 | 95.2773 | 8 | 120 | 16 | 208 | 1140 | 17 | 221
12 | 8 | W24X62 | W14X426 | W18X76 | W12X106 | 8 | 158.7955 | 0.6 | 95.2773 | 8 | 120 | 16 | 208 | 1140 | 17 | 221
13 | 6 | W24X62 | W14X342 | W18X76 | W12X87 | 8 | 158.7955 | 0.61 | 96.8652 | 8 | 120 | 16 | 208 | 1140 | 17 | 221
14 | 6 | W24X62 | W14X342 | W18X76 | W12X87 | 8 | 158.7955 | 0.61 | 96.8652 | 8 | 120 | 16 | 208 | 1140 | 17 | 221
15 | 5 | W24X62 | W14X342 | W18X76 | W12X65 | 8 | 158.7955 | 0.61 | 96.8652 | 8 | 120 | 16 | 208 | 1140 | 17 | 221
16 | 5 | W24X62 | W14X342 | W18X76 | W12X65 | 8 | 158.7955 | 0.62 | 98.4532 | 8 | 120 | 16 | 208 | 1140 | 17 | 221
17 | 5 | W24X62 | W14X176 | W18X76 | W12X45 | 8 | 158.7955 | 0.62 | 98.4532 | 8 | 120 | 16 | 208 | 1140 | 17 | 221
18 | 4 | W21X50 | W14X176 | W18X76 | W12X45 | 8 | 158.7955 | 0.62 | 98.4532 | 8 | 120 | 16 | 208 | 1140 | 17 | 221
Note on F5: David Welch: Total slab thickness from top of girder to top of slab (including steel deck rib depth)
Note on B6: David Welch: First story height in feet
Note on F6: David Welch: Nominal compressive strength for floor slab [ksi]
Note on B7: David Welch: Typical story height in feet
Note on F7: David Welch: Depth of steel decking for floor slab
Note on B8: David Welch: Total building height in feet
Note on F8: David Welch: Assumed section size for floor purlins oriented with weak axis of interior gravity framing
Note on B9: David Welch: Longer plan dimension in feet
Note on F9: David Welch: Number of purlin members per gravity bay (one direction only)
Note on B10: David Welch: Shorter plan dimension in feet (if applicable)
Note on F10: David Welch: Length of purlin members per floor
Note on B12: David Welch: Bay length for gravity bays in feet (does not include braced bays)
Note on B13: David Welch: Bay length for braced bays in feet
Note on B17: David Welch: Minimum yield stress of steel core [ksi]
Note on E17: David Welch: nominal yield stress of steel sections
Note on B18: David Welch: Expected yield stress of steel core [ksi]
Note on E18: David Welch: expected yield stress of steel sections
Note on B19: David Welch: Maximum yield stress of steel core
Note on C24: David Welch: Cross sectional area of steel core in BRB. *Note this is for every brace in each location in a given story
Note on D24: David Welch: Beam section within braced frame bays
Note on E24: David Welch: Column section on either side of braced bay
Note on F24: David Welch: Beam section for gravity bays (outside of braced bays)
Note on G24: David Welch: Column section for gravity framing (outside of braced bays)
Note on I24: David Welch: Total number of buckling restrained braces per floor of building (calculation shows number per side multiplied by 4 sides)
Note on J24: David Welch: Total Workpoint-to-Workpint length of BRBs per floor
Note on K24: David Welch: Yield Length Ratio of BRB. Length of yielding core to workpoint-to-workpoint length
Note on L24: David Welch: Total length of BRB yieldable steel cores per floor